## Find IS, N
Step 1: create a table of referenece data from a datasheet or measured data
Step 2: Match the ideal behavior to the straight part of the slope. The curved portion of the reference curve is from the series resistance (RS).
Note 1: For a given value of efficiency (N), there will be an exact value of IS that will give you a match at any one point of the curve. The suggestion is for matching at the smallest voltage listed.
Forward Current |  |  |  |  | Note 2: The equations for diode current can be deleted to prevent the ideal behavior at high current from saturating the logarithmic scale.
Vf | If_datasheet (A) | If_formula | Find
1.3 | 1.3e-06 | 1.301e-06 | IS | 2.38e-18 | When the formula overlaps the source data, move to the next sheet to determine RS
1.4 | 1e-05 | 1.0403e-05 | N | 1.85
1.5 | 8e-05 | 8.3189e-05
1.6 | 0.0007 | 0.00066522 | Suggestions:
1.7 | 0.005 | 0.0053194 | Try IS = | 2.3782e-18
1.8 | 0.02 | 0.042536
1.9 | 0.04
2 | 0.065
2.1 | 0.08
Table for converting from mA to A
Vf | If (mA) | If (A)
1.3 | 0.0013 | 1.3e-06
1.4 | 0.01 | 1e-05
1.5 | 0.08 | 8e-05
1.6 | 0.7 | 0.0007
1.7 | 5 | 0.005
1.8 | 20 | 0.02
1.9 | 40 | 0.04
2 | 65 | 0.065
2.1 | 80 | 0.08

## Find RS
Constants
VS | guess | Iterate Vdiode -> | [7 empty] | Vdiode | I_formula (A) | I_ref (A) | IS | 2.38e-18
1.3 | 0.2 | 1.899 | #VALUE! | #VALUE! | #VALUE! | #VALUE! | #VALUE! | #VALUE! | #VALUE! | 1.3 | 1.301e-06 | 1.3e-06 | N | 1.85
1.4 | 0.2 | 1.9032 | #VALUE! | #VALUE! | #VALUE! | #VALUE! | #VALUE! | #VALUE! | #VALUE! | 1.4 | 1.0403e-05 | 1e-05
1.5 | 0.2 | 1.9071 | #VALUE! | #VALUE! | #VALUE! | #VALUE! | #VALUE! | #VALUE! | #VALUE! | 1.5 | 8.3189e-05 | 8e-05 | Find:
1.6 |  | 1.6 | 0 | 1.9171 | #VALUE! | #VALUE! | #VALUE! | #VALUE! | #VALUE! | 1.6 | 0.00066522 | 0.0007 | RS | 1900-01-02 07:12
1.7 | 1.685 | 1.6924 | 1.6595 | 1.7402 | #VALUE! | #VALUE! | #VALUE! | #VALUE! | #VALUE! | 1.7 | 0.0053194 | 0.005
1.8 | 1.75 | 1.7503 | 1.75 | 1.7503 | 1.75 | 1.7503 | 1.75 | 1.7503 | 1.75 | 1.7503 | 0.015138 | 0.02
1.9 | 1.8 | 1.7837 | 1.791 | 1.7879 | 1.7892 | 1.7886 | 1.7889 | 1.7888 | 1.7888 | 1.7888 | 0.033694 | 0.04
2 | 0.2 | 1.9227 | 1.7713 | 1.8235 | 1.811 | 1.8143 | 1.8135 | 1.8137 | 1.8136 | 1.8136 | 0.056478 | 0.065
2.1 | 0.2 | 1.9253 | 1.8105 | 1.8348 | 1.8306 | 1.8314 | 1.8312 | 1.8312 | 1.8312 | 1.8312 | 0.081442 | 0.08 |  |  | Adjust RS to give the best fit to the reference data
If the numbers don't converge, that generally means there is not a significant effect from the series resistance (low current). It is safe to replace the Vdiode value with the original Vs)
Note on P2: mbarlow: Constants derived in first sheet. Do not change.